## sheet
Table 6.2.14: Description of Seismic Zones Seismic
seismic zone | Location | seismic intensity | Seismic Zone Coefficient, Z
1 | Southwestern part including Barisal, Khulna, Jessore, Rajshahi | Low | 0.12
2 | Lower Central and Northwestern part including Noakhali, Dhaka, Pabna, Dinajpur, as well as Southwestern corner including Sundarbans | Moderate | 0.2
3 | Upper Central and Northwestern part including Brahmanbaria, Sirajganj, Rangpur | severe | 0.28
4 | Northeastern part including Sylhet, Mymensingh, Kurigram | very severe | 0.36
Table 6.2.15 | Seismic | Zone | Coefficient | Z | for | Some | Important | Towns | of | Bangladesh
Tables Town__1 | Tabl | es z Town__2 | Tabl | es z Town__3 | Tabl | es Z Town__4 | Tables Z__5
Bagerhat | 0.12
Bandarban | 0.28
Barguna | 0.12
Barisal | 0.12
Bhola | 0.12
Bogra | 0.28
Brahmanbaria | 0.28
Chandpur | 0.2
Chapainababganj | 0.12
Chittagong | 0.28
Chuadanga | 0.12
Comilla | 0.2
Cox's Bazar | 0.28
Dhaka | 0.2
Dinajpur | 0.2
Faridpur | 0.2
Feni | 0.2
Gaibandha | 0.28
Gazipur | 0.2
Gopalganj | 0.12
Habiganj | 0.36
Jaipurhat | 0.2
Jamalpur | 0.36
Jessore | 0.12
Jhalokati | 0.12
Jhenaidah | 0.12
Khagrachari | 0.28
Khulna | 0.12
Kishoreganj | 0.36
Kurigram | 0.36
Kushtia | 0.2
Lakshmipur | 0.2
Lalmanirhat | 0.28
Madaripur | 0.2
Magura | 0.12
Manikganj | 0.2
Maulvibazar | 0.36
Meherpur | 0.12
Mongla | 0.12
Munshiganj | 0.2
Mymensingh | 0.36
Narail | 0.12
Narayanganj | 0.2
Narsingdi | 0.28
Natore | 0.2
Naogaon | 0.2
Netrakona | 0.36
Nilphamari | 0.12
Noakhali | 0.2
Pabna | 0.2
Panchagarh | 0.2
Patuakhali | 0.12
Pirojpur | 0.12
Rajbari | 0.20
Rajshahi | 0.12
Rangamati | 0.28
Rangpur | 0.28
Satkhira | 0.12
Shariatpur | 0.20
Sherpur | 0.36
Sirajganj | 0.28
Srimangal | 0.36
Sunamganj | 0.36
Sylhet | 0.36
Tangail | 0.28
Thakurgaon | 0.20
Table 6.2.16 |  | Site Dependent Soil Factor and Other Parameters Defining Elastic Respo
Tables Soil type__1 | S | Tb | Tc | Td
SA | 1.0 | 0.15 | 0.40 | 2.0
SB | 1.2 | 0.15 | 0.50 | 2.0
SC | 1.15 | 0.20 | 0.60 | 2.0
SD | 1.35 | 0.20 | 0.80 | 2.0
SE | 1.4 | 0.15 | 0.50 | 2.0
Table 6.2.17 |  | Importance Factors for Buildings and Structures for Earthquake design
occupency | importance factor
I,II | 1
III | 1.25
IV | 1.50
Table 6.2.18 |  | seismic design category of buildings
| occupency category I,II,III |  |  |  | occupency category IV
site Class | Zone 1 | Zone 2 | Zone 3 | Zone 4 | Zone 1 | Zone 2 | Zone 3 | Zone 4
SA | B | C | C | D | C | D | D | D
SB | B | C | D | D | C | D | D | D
SC | B | C | D | D | C | D | D | D
SD | C | D | D | D | D | D | D | D
SE, S1, S2 | D | D | D | D | D | D | D | D
Table 6.2.19 |  | Response Reduction Factor, Deflection Amplification Factor and Height Limitations for Different Structural Systems
Seismic Force-Resisting System | Response Reduction Factor, R | System Overstrength Factor | Deflection Amplification Factor, Cd | Seismic Design Category B | Seismic Design Category с | Seismic Design Category D
A. BEARING WALL SYSTEMS (no frame) | 1 | 2 | 5 | height limit (m)
Special reinforced concrete shear walls | 5 | 2.5 | 5 | NL | NL | 50
Ordinary reinforced concrete shear walls | 4 | 2.5 | 4 | NL | NL | NP
Ordinary reinforced masonry shear walls | 2 | 2.5 | 1.75 | NL | 50 | NP
ordinary plain masonary shear walls | 1.5 | 2.5 | 1.25 | 18 | NP | NP
B.BUILDING FRAME SYSTEM WITH BRACING AND SHEAR WALLS
1. Steel eccentrically braced frames, moment resisting connections at columns away from links | 8 | 2 | 4 | NL | NL | 50
2. Steel eccentrically braced frames, non-moment resisting, connections at columns away from links | 7 | 2 | 4 | NL | NL | 50
3. Special steel concentrically braced frames | 6 | 2 | 5 | NL | NL | 50
4. Ordinary steel concentrically braced frames | 3.25 | 2 | 3.25 | NL | NL | 11
5. Special reinforced concrete shear walls | 6 | 2.5 | 5 | NL | NL | 50
6. Ordinary reinforced concrete shear walls | 5 | 2.5 | 4.25 | NL | NL | NP
7. Ordinary reinforced masonry shear walls | 2 | 2.5 | 2 | NL | 50 | NP
8. Ordinary plain masonry shear walls | 1.5 | 2.5 | 1.25 | 18 | NP | NP
C.MOMENT RESISTING FRAME SYSTEM NO SHEAR WALLS
1. Special steel moment frames | 8 | 3 | 5.5 | NL | NL | NL
2. Intermediate steel moment frames | 4.5 | 3 | 4 | NL | NL | 35
3. Ordinary steel moment frames | 3.5 | 3 | 3 | NL | NL | NP
4. Special reinforced concrete moment frames | 8 | 3 | 5.5 | NL | NL | NL
5. Intermediate reinforced concrete moment frames | 5 | 3 | 4.5 | NL | NL | NL
5. Ordinary reinforced concrete moment frames | 3 | 3 | 2.5 | NL | NL | NL
D.DUAL SYSTEMS:SPECIAL MOMENT FRAMES CAPABLE OF RESISTING AT LEAST 25% OF PRESCRIBED SEISMIC FORCES(WITH BRACING OR SHEAR WALL)
1. Steel eccentrically braced frames | 8 | 2.5 | 4 | NL | NL | NL
2. Special steel concentrically braced frames | 7 | 2.5 | 5.5 | NL | NL | NL
3. Special reinforced concrete shear walls | 7 | 2.5 | 5.5 | NL | NL | NL
4. Ordinary reinforced concrete shear walls | 6 | 2.5 | 5 | NL | NL | NP
E.DUAL SYSTEMS:INTERMEDIATE MOMENT FRAMES CAPABLE OF RESISTING AT LEAST 25% OF PRESCRIBED SEISMIC FORCES(WITH BRACING OR SHEAR WALL)
1. Special steel conceatrically braced fames | 6 6 | 2.5 | 5 | NL | NL | 11
2. Special reinforced concrete shear walls | 6.5 | 25 | 5 | NL | NL | 50
3. Ordinary reinforced masonry shear walls | 3 | 3 | 3 | NL | 50 | NP
4. Ordinary reinforced concrete shear walls | 5.5 | 2.5 | 4.5 | NL | NL | NP
F. DUAL SHEAR WALL- FRAME SYSTEM ORDINARY REINFORCED CONCRETE MOMENT FRAMES AND ORDINARY REINFORCED CONCRETE SHEAR WALLS | 4.5 | 2.5 | 4 | NL | NP | NP
G STEEL SYSTEMS NOT SPECIFICALLY DETAILED FOR SEISMIC RESISTANCE | 3 | 3 | 3 | NL | NL | NP
Table 6.2.20 | values for coeffecients to estimate approximate period
Structure type | G | m
Concrete moment-resisting frames | 0.0466 | 0.9 | Note: Consider resisting frames as
Steel moment-resisting frames | 0.0724 | 0.8 | which resist seismic force and
Eccentrically braced steel frame | 0.0731 | 0.75 | enclosed or components that
All other structural systems | 0.0488 | 0.75 | rigid and will frames from under seismic forces
Table 6.221: | allowable storey drift limit
structure | occupency catagry (unit hsx)
| I | II | III
Structures other than masonry shear wall Structures 4 stories or less With interior walls partitions ceilings and exterior wall systems that have been designed to accommodate the story drifts | 0.025 | 0.02 | 0.015
Masonry cantilever shear wall structures | 0.01 | 0.01 | 0.01
Other masonry shear wall structures | 0.007 | 0.007 | 0.007
All other structures | 0.02 | 0.015 | 0.01
table 6.C.1 | spectral response acceleration parameters Ss and S1 for different zones
| zone 1 | z-2 | z-3 | z-4
Ss | 0.3 | 0.5 | 0.7 | 0.9
S1 | 0.1 | 0.2 | 0.28 | 0.36
table 6.C.2 | site co effen. Fa for diff zones and soil types
| zone 1 | z-2 | z-3 | z-4
SA | 1 | 1 | 1 | 1
SB | 1.2 | 1.2 | 1.2 | 1.2
SC | 1.15 | 1.15 | 1.15 | 1.15
SD | 1.35 | 1.35 | 1.35 | 1.35
SE | 1.4 | 1.4 | 1.4 | 1.4
table 6.C.3 | site co effen. Fv for diff zones and soil types
| zone 1 | z-2 | z-3 | z-4
SA | 1 | 1 | 1 | 1
SB | 1.5 | 1.5 | 1.5 | 1.5
SC | 1.725 | 1.725 | 1.725 | 1.725
SD | 2.7 | 2.7 | 2.7 | 2.7
SE | 1.75 | 1.75 | 1.75 | 1.75